## Input and output
Enter pH, temperature, and ionic strength (user's estimate) to calculate free NH3.
The only difference between cattle and pig rows is in the estimate of ionic strength based on dry matter.
Only enter data in cells with a white background.
Ionic strength
| Dry matter | pH | Temperature | Total ammonia | Based on | Based on | User's | Free NH3 concentration |  |  | NH3 (g)
| (%) |  | (°C) | (g/kgw) | dry matter | total ammonia | estimate | (% of TAN) | (mmol/kgw) | (mg N/kgw) | (mg N/m3)
Cattle | 9 | 7.5 | 16 | 3 | 0.38789 | 0.42857 | 0.4 | 0.57364 | 1.2286 | 17.2093 | 7.6958
Pig | 5 | 7.8 | 35 | 3 | 0.35525 | 0.42857 | 0.4 | 4.1542 | 8.8976 | 124.626 | 127.9665
User-defined |  | 8 | 15 | 0.01 |  |  | 0.01 | 2.4031 | 0.017157 | 0.24031 | 0.10256
Calculations based on Eq. (12) in Hafner, S. D., and J. J. Bisogni. 2009. Modeling of Ammonia Speciation in Anaerobic Digesters. Water Research 43: 4105–4114.
All constants are based on Hafner, S. D., Montes, F., Rotz, C. A. 2012. The Role of Carbon Dioxide in Emission of Ammonia from Manure. Atmospheric Environment 66: 63–71.
Questions or bugs? Contact Sasha Hafner at sasha@hafnerconsulting.com or sdh11@cornell.edu

## Calculations
| Temperature |  | Debye-Huckel parameters | [5 empty] | NH4+ activity coefficient |  | KH | KH
| (K) | Ka | a | Dielec. const. | c | rH2O | A | B | log10 g | g | (mol/kg-atm) | (m3/kg)
Cattle | 289.15 | 2.9541e-10 | 2.5 | 81.7325 | 358.11 | 0.99868 | 0.50195 | 0.32693 | -0.20928 | 0.61762 | 94.2474 | 2.2362
Pig | 308.15 | 1.1283e-09 | 2.5 | 74.932 | 339.11 | 0.99392 | 0.51851 | 0.32996 | -0.2155 | 0.60883 | 38.5154 | 0.9739
User-defined | 288.15 | 2.7394e-10 | 2.5 | 82.1036 | 359.11 | 0.99883 | 0.50118 | 0.32678 | -0.046333 | 0.89881 | 99.0944 | 2.3431

## ChangeLog (hidden)
When | File name | Who | Description
18 May 2021 | Free_NH3_calc.xlsx | Sasha | Edit in LO Calc, correct typos in notes in I/O